## UK PBW - Ver 3
PBW Dosage Rates
Change the amounts in the yellow cells and the blue cells will change.
Amount of PBW cleaning solution to make: | 15 | Litres
| 15 | 3.9626
Type of Cleaning. Select option from drop down list | Soak - Homebrew
Details of Cleaning selected | 2-Oz by weight per 5 US gallons for a soaking solution for the home brewer
Suggested Method | Soak in hot solution between 100F & 160F (38-71C). After soaking, rinse with clean potable hot water
Dose. Oz per US Gal | 0.4
% PBW by weight | 0.2996%
Amount of PBW powder to add
Ounces | 1.585
Grams | 44.9349
Teaspoons (Imperial 5.92 cc) | 8.6456
Tablespoons | 2.8819
Cubic Centimetres | 51.1821
UK Pints to Litres Conversions
Litres | Pints
4.5461 | 8
3.9778 | 7
3.4096 | 6
2.8413 | 5
2.273 | 4
1.7048 | 3
1.1365 | 2
0.56826 | 1
PBW dilution formulas obtained based on recent (2012) PBW labels, tech sheet & comments from Jim Jennings
from Five Star (See More Info). No warranty claimed or given. Use at your own risk and please read and follow the
safety notes on PBW label and tech sheets
Link to Five Star Tech Sheet |  | John McCoy - Version 3 - 7/1/2014
Please ignore
Soln_Desc_Short
Soak - Homebrew
CIP/Manual FV & other vessels
Light Soiling - CIP
Medium Soiling - CIP
Heavy Soiling - CIP
Carbonized / Protein Soak Overnight
Carbonized / Protein Hot Soak

## More Info
NB: US gallons in above description
1 US gal = | 3.7854 | Litres
9/4/2009 - Quote from
The BrewingNetwork.com, Topic: Measuring PBW
I find that six (6) level, measured Teaspoons of PBW weighs one ounce. Two level, measured Tablespoons weighed 1.1 ounce, which accounts for variance in powders weighed due to settling and moisture. So, I apologize for having been off in the earlier data and hereby correct it to say that SIX level measured Teaspoons or TWO level measured TABLESPOONs of PBW are equal to approximately one ounce by weight. And to reiterate, all Five Star dosing instructions related to powders are referring to weight, not volume. Dosing for PBW ranges from 2-Oz (by weight) per 5 gallons for a soaking solution for the homebrewer up to 1- to 2-oz (by weight) per gallon for manual cleaning and professional CIP depending upon water profile and soil load. Jim Jennings Five Star Chemicals & Supply, Inc. jim@fivestarchemicals.com
1 Imperial teaspoon = 5.91939047 cubic centimetres
from Google

## Calc Info- Please dont change
Soln_Desc_Short | Soln_Desc_Long | Dose Oz/US Gal | ListOrder | Proposed Method
Soak - Homebrew | 2-Oz by weight per 5 US gallons for a soaking solution for the home brewer | 0.4 | 1 | Soak in hot solution between 100F & 160F (38-71C). After soaking, rinse with clean potable hot water
CIP/Manual FV & other vessels | CIP / Circulation & Manual Cleaning - Fermenters, Conditioning, Aging, Kegs and other food processing vessels | 0.75 | 2 | Run solution for 25 to 30 minutes at temperature between 100F & 160F (38-71C). Immediately after CIP, rinse with clean potable water at same temperature.
Light Soiling - CIP | CIP / Circulation & Manual Cleaning - Brew Kettles and Lauter Tuns - Light Soiling | 1 | 3 | Run solution for 25 to 30 minutes at temperature between 100F & 160F (38-71C). Immediately after CIP, rinse with clean potable water at same temperature.
Medium Soiling - CIP | CIP / Circulation & Manual Cleaning - Brew Kettles and Lauter Tuns - Medium Soiling | 2 | 4 | Run solution for 25 to 30 minutes at temperature between 100F & 160F (38-71C). Immediately after CIP, rinse with clean potable water at same temperature.
Heavy Soiling - CIP | CIP / Circulation & Manual Cleaning - Brew Kettles and Lauter Tuns - Heavy Soiling | 3 | 5 | Run solution for 25 to 30 minutes at temperature between 100F & 160F (38-71C). Immediately after CIP, rinse with clean potable water at same temperature.
Carbonized / Protein Soak Overnight | Cleaning of Carbonised, Protein or Greasy Baked or Soils. | 3 | 6 | Soak at room temperature overnight
Carbonized / Protein Hot Soak | Cleaning of Carbonised, Protein or Greasy Baked or Soils. | 7 | 7 | Heat in solution to 140F (60C) for 4 hours
This calculation assumes that:
| 1 Litre = | 0.26417 | US Gals
| 1 Litre = | 0.21997 | UK/Imperial Gal
| 1 Litre = | 1000 | Gram
| 1 US gal = | 3.7854 | Kg water @ 60F (16C)
| 1 Ounce | 28.3495 | grams
| 1.1 Oz PBW | 2 | Tablespoons (see more info)
| Tablespoon | 3 | Teaspoons
| Teaspoon | 5.92 | cc - see more info
| 1 Oz PBW | 32.2909 | cc
| 1 Oz PBW | 5.4545 | Teaspoons
| 1 Oz PBW | 1.8182 | Tablespoons
| PBW | 0.87794 | g/cc